## Overview
Z3 Controls NetMeter Worksheet
PLEASE READ THESE INSTRUCTIONS!
In order to ensure an efficient installation, please use the following check-list
Project
Address
Identify the individuals for the following roles:
|  |  | Name | Phone# | Email
Project Manager
Electrician
IT
Electrician
Have read the applicable sections of the Installation Manual?
Have reviewed the Installation Quick Guide (where applicable)?
Have reviewed the project site and understand what is required?
Have all materials required for the installation?
Have identified how the 3-phase voltage reference will be current limited (15A or less) and brought to the NetMeter(s)
Have identified where the CTs will be located and verified CT dimensions and rating?
Have arranged for ESA inspection?
IT
Have read the applicable sections of the Installation Manual?
Have filled out the Network Setup Worksheet tab of this spreadsheet?
(Go to the Network Setup Sheet Now)
Have a small router and Ethernet cables in order to do initial setup as described in the NetMeter Manual?
Will be available during installation?
Project Manager
If you have arranged to have on-site settup support from Z3 Controls during installation:
Ensure that both the Electrician and IT have read the documentation and are fully prepared
Ensure that physical access to the electrical room(s) is arranged
Complete and return this spreadsheet to Z3 Controls

## Network Setup
Z3 Controls NetMeter Worksheet
Fill out 1 form for each group of NetMeters that are on the same network/subnet
Project Name | Main Client Contact | Client IT Contact |  | Project Address
| Name: | Name:
Project Manager | Ph# | Ph#
| Email: | Email:
This Section Common to all NetMeters in a Group
Enable DHCP | No (Fixed IP) | (Yes/No) | Each NetMeter requires an Ethernet drop - or - an Ethernet drop to a group of NetMeters that have a local Ethernet Switch connected.
Gateway:
Subnet Mask: |  |  |  | All required Ethernet drops installed? |  | (Yes/No)
Primary DNS: |  |  |  | All Ethernet drops RJ45 terminated? |  | (Yes/No)
Secondary DNS: |  |  |  | All Ethernet drops tested? |  | (Yes/No)
Have reviewed the project site and understand what is required?
Information that is unique per NetMeter
Setup-->Lan/Network Configuration |  |  | Setup-->Sensor Configuration
MAC Address | IP Address | Host Name | Sensor Name | Sensor Description | CT Rating | Special Notes
00:04:A3:74:D4:A2 | 192.168.1.20 | NETMETER1 | MCC-1 | Main load panel | 0.333V @ 400A
Note on A16: This is a unique number assigned to each NetMeter and is also used as a serial number.
Note on B8: For most installations, fixed IP is expected. (No DHCP)
Note on C16: This is the NetBIOS name that can be used by compatable devices (PC computers) to access the NetMeter on the Network. Upper case alpha-numeric and "-" characters ONLY. Maximum size of 15 chars.
Note on E16: The Sensor Name should be a short pneumonic like "F1-Lights" or "MCC-1". Avoid spaces.